## Screens
Screen #	Screen Name	EEPROM

0	Number Input
1	Main
2	Settings
3	Relay Control
4	Time Settings
5	Time Settings – 2
6	Light Schedule
7	Pump Schedule
8	Pump Schedule Confirm
9	pH Settings Screen
10	Temp Settings Screen
11	RH Settings Screen
12	TDS Settings Screen
13	CO2 Settings Screen
14	Light Settings Screen
15	Defaults Screen

## Time
Time [int]	EEPROM

hour	0
min	1
sec	2
day	3
month	4
yr	5

## Relays
			EEPROM
Relay #	Pin #	Device	State	Mode

1	22	Water Pump 1	6	22
2	23	Water Supply	7	23
3	24	ph down	8	24
4	25	nute 1	9	25
5	26	nute 2	10	26
6	27	dehumidfier	11	27
7	28	ac	12	28
8	29	light	13	29
9	N/A	N/A	14	30
10	N/A	N/A	15	31
11	N/A	N/A	16	32
12	N/A	N/A	17	33
13	N/A	N/A	18	34
14	N/A	N/A	19	35
15	N/A	N/A	20	36
16	N/A	N/A	21	37

## Pump_Schedule
			EEPROM
Relay #	Pin #	Variable	Value	Mode

		Pump_start_hour	38
		Pump_start_min	39
		Pump_every_hours	40
		Pump_every_mins	41
		Pump_for	42
		Pump_times	43

		Pump_hour_array[ ]	44
		Pump_hour_array[ ]	45
		Pump_hour_array[ ]	46
		Pump_hour_array[ ]	47
		Pump_hour_array[ ]	48
		Pump_hour_array[ ]	49
		Pump_hour_array[ ]	50
		Pump_hour_array[ ]	51
		Pump_hour_array[ ]	52
		Pump_hour_array[ ]	53
		Pump_hour_array[ ]	54
		Pump_hour_array[ ]	55
		Pump_hour_array[ ]	56
		Pump_hour_array[ ]	57
		Pump_hour_array[ ]	58
		Pump_hour_array[ ]	59

		Pump_min_array[ ]	60
		Pump_min_array[ ]	61
		Pump_min_array[ ]	62
		Pump_min_array[ ]	63
		Pump_min_array[ ]	64
		Pump_min_array[ ]	65
		Pump_min_array[ ]	66
		Pump_min_array[ ]	67
		Pump_min_array[ ]	68
		Pump_min_array[ ]	69
		Pump_min_array[ ]	70
		Pump_min_array[ ]	71
		Pump_min_array[ ]	72
		Pump_min_array[ ]	73
		Pump_min_array[ ]	74
		Pump_min_array[ ]	75

		Pump_isAM_array[ ]		76
		Pump_isAM_array[ ]		77
		Pump_isAM_array[ ]		78
		Pump_isAM_array[ ]		79
		Pump_isAM_array[ ]		80
		Pump_isAM_array[ ]		81
		Pump_isAM_array[ ]		82
		Pump_isAM_array[ ]		83
		Pump_isAM_array[ ]		84
		Pump_isAM_array[ ]		85
		Pump_isAM_array[ ]		86
		Pump_isAM_array[ ]		87
		Pump_isAM_array[ ]		88
		Pump_isAM_array[ ]		89
		Pump_isAM_array[ ]		90
		Pump_isAM_array[ ]		91

## Light_Schedule
			EEPROM
Relay #	Pin #	Variable	Value	Mode

		Light_MODE_INT		92
		Light_ON_hour	93
		Light_OFF_hour	94
		Light_ON_min	95
		Light_OFF_min	96
		spare	97
		spare	98
		spare	99
		spare	100
		spare	101
		spare	102
		spare	103
		spare	104
		spare	105
		spare	106
		spare	107
		spare	108
		spare	109
		spare	110
		spare	111
		spare	112

## Sensor_Alarms
				EEPROM
Relay #	Pin #	Variable	Size	Value				Mode	Screen

		pH1Value_							9
		Low	float	113	114	115	116
		High	float	117	118	119	120

		pH2Value_							9
		Low	float	121	122	123	124
		High	float	125	126	127	128

		TempValue_							10
		Low	float	129	130	131	132
		High	float	133	134	135	136
		Heat ON	float	137	138	139	140
		Heat OFF	float	141	142	143	144
		AC ON	float	145	146	147	148
		AC OFF	float	149	150	151	152

		RHValue_							11
		Low	float	153	154	155	156
		High	float	157	158	159	160
		Humidifier ON	float	161	162	163	164
		Humidifier OFF	float	165	166	167	168
		Dehumidifier ON	float	169	170	171	172
		Dehumidifier OFF	float	173	174	175	176

		TDS1Value_							12
		Low	float	177	178	179	180
		High	float	181	182	183	184
		Nute Pump ON	float	185	186	187	188
		Nute Pump OFF	float	189	190	191	192
		MixPump_Enabled	boolean					193

		TDS2Value_							12
		Low	float	194	195	196	197
		High	float	198	199	200	201
		Nute Pump ON	float	202	203	204	205
		Nute Pump OFF	float	206	207	208	209
		MixPump_Enabled	boolean					210

		CO2Value_							13
		Low	float	211	212	213	214
		High	float	215	216	217	218
		CO2 ON	float	219	220	221	222
		CO2 OFF	float	223	224	225	226
		CO2_Enabled	boolean					227

		LightValue_							14
		Low	float	228	229	230	231
		High	float	232	233	234	235

		Tank1Value
		Low	float	236	237	238	239
		High	float	240	241	242	243
		Tank1Pump ON	float	244	245	246	247
		Tank1Pump OFF	float	248	249	250	251
		Tank1MixPump EN	boolean					252

		Tank2Value
		Low	float	253	254	255	256
		High	float	257	258	259	260
		Tank1Pump ON	float	261	262	263	264
		Tank1Pump OFF	float	265	266	267	268
		Tank1MixPump EN	boolean					269

		Tank3Value
		Low	float	270	271	272	273
		High	float	274	275	276	277
		Tank1Pump ON	float	278	279	280	281
		Tank1Pump OFF	float	282	283	284	285
		Tank1MixPump EN	boolean					286

		Tank4Value
		Low	float	287	288	289	290
		High	float	291	292	293	294
		Tank1Pump ON	float	295	296	297	298
		Tank1Pump OFF	float	299	300	301	302
		Tank1MixPump EN	boolean					303

		TankTotalValue
		Low	float	304	305	306	307
		High	float	308	309	310	311
		WaterValue
		Low	float	312	313	314	315
		High	float	316	317	318	319